## Sheet1
AWS maintenance template
AWS name: | Time: | Date: | Observer:
GL1 Midmet | 14:00 | 1 May 2011 | GEF
General conditions of the tripod: |  | Conditions of sensors /external wires:
Looks intact but rotated E of S |  | Height of sensors from sfc: ALB (bar) = 95.5cm WM, TRH, ALB, NR look okay (Wires okay) Rain gauge buried in snow to rim.
Snow depth: under albedometer = 85cm
Enclosure : |  |  | Notes:
Height (cm)= | -- | ± | Snow depths: Tripod center in front of enclosure = 76cm
Sfc type= | -- | --
Snow depth (cm)= | 76 | -- | --
GPS coordinates : |  | Notes:
N= | -- | --
E= | --
z= | --
TC/RH: |  |  | Notes:
Height to base of shield (cm) = | -- | ± -- | Height of sensors from sfc: TRH = 120cm
RAIN: |  |  | Notes:
Height of rim above snow/ice surface (cm) = | 0 | ± -- | Snow depths: near rain gauge = 84
WS/WD: |  |  | Notes:
Sensor orientation (junction box): | -- | -- | Height of sensors from sfc: WM: propeller height = 109cm WM ~10° W of N instead of N
Sensor reoriented? | -- | --
NRLITE: |  |  | Notes:
Sfc type = | -- | -- | Height of sensors from sfc: NRLITE = 76cm. Cross arm: 7° below horizontal. Sensor level perpendicular to cross arm:1-2°down to GL right. *See field book for sketch*
Snow mass (g) = | -- | --
Snow depth under sensor (cm) = | 80 | --
Sensor tilt along mounting arm = | -- | --
Sensor tilt orthogonal to mounting arm = | -- | --
Sensor relevelled? (Y/N) | -- | --
CMA6/CNR4: |  |  | Notes:
Sfc type = | -- | -- | Level of cross arm from horizontal = 4° below horiz. Direction of cross-arm = 106° (16° S of E). Sensor level perpendicular to crossbar: Up to GL left. Down to GL right (4°) *See field book for sketch*
Snow mass (g)= | -- | --
Snow depth under sensor (cm)= | -- | --
Sensor tilt along mounting arm= | -- | --
Sensor tilt orthogonal to mounting arm= | -- | --
Sensor relevelled? | -- | --
SR50: |  | Notes:
Sfc type = | -- | --
Sensor distance from surface (cm) = | --
Snow depth under sensor (cm) = | --
Snow mass (g) = | --
Height of glacier-left or downglacier arm (cm) = | -- | ± | --
Snow depth (cm) = | -- | -- | --
Height of glacier-right or upglacier arm (cm) = | -- | ± | --
Snow depth (cm) = | -- | -- | --
Condition of enclosure interior and wires:
-Putty intact -Water in the BP sensor intake -Wires look good |  | Power supply charging? (Y/N) | --
|  | Humidity: | Blue
|  | Desiccant replaced? (Y/N) | --
Data |  | Notes
Logger clock (compared to watch): | 5s behind GEF watch | Preparing to swap CMA6 for CNR4: (and realign WM). 3:08 plugging in key pad: logger clock 5s behind my watch, which is approx. correct
Program currently running: | CRD:GL1_MM_with_CMA…
Final storage values (5 min)
Date/time: | Start: 2010-07-23 12:40. End: 2010-05-01 15:15
WS: | 1.783 | SWin: | 899
WD: | 174.8 | SWout: | 662.5
WDSD: | 9.53 | CNR4: | --
WSmax: | 2.114 | Short up: | --
TC: | -5.008 | Short down: | --
NR: | 45.49 | Long up: | --
RH: | 72.91 | Long down: | --
Final storage values (30 min) |  | Notes
Date/time: | 2011-05-01 1:5:00 | -BP plastic port has no cap on sponge in the end. 2.16pm suck the water out of the tube. No rain gauge field!
DT: | 1.197
BP: | 764.5174
Rain: | --
Health (24 h) |  | Notes
Date/time: | -- | -Power supply volt 13.9V -Solar voltage 20.1V
Time of BVmin: | --
BV/BVmin: | --
PT: | --
New instrument
New instrument(s) installed? (Y/N) | -- | Time: | --
Instrument type/model: |  | Notes:
-- |  | data -> real time ->public:
Card Swap
Was card swapped? (Y/N) | Yes followed doc instructions | New program: | CRD:GL1_MM_with_CNR …
Final storage values (5 min)
Date/time: | 05/01/2010 15:31:22 | "dn" | NaN
WS: | 0.6533 | SWin: | --
WD: | 254.912 | SWout: | --
WDSD: | -- | CNR4: | 1538.04
WSmax: | -- | Short up: | Nan
TC: | -4.1214 | Short down: | 790.493
NR: | 112.67 | Long up: | 1175.69
RH: | 62.75 | Long down: | NaN
Final storage values (30 min) |  | Notes
Date/time: |  | *Short _up, short_dn, long_up, long_dn, cnr4_T_C, longupcarr, dn* All from unconn sensor. Batt Volt = 13.8201. Panel T = 2.18221. Long up carr = 6.105.
DT: | 0
BP: | 0
Rain: | 0
Other maintenance notes:
3:40 Unwiring CMA6 Red -> 6H Blue -> 6L Black -> analog ground (Wrong?) Green -> 7H Yellow -> 7L All wires look good, with the possible exception of black -> find out if this should be G or analog ground. 3:56 CNR4 mounted (no wires yet) bubble level centered to test: cross arm level: 0° (w/ compass) sensor level perpendicular to cross arm: 0° (w/ compass) Wiring CNR4: T cable first: fat/skinny blade together -> G White -> SE3 resistor -> SE3, EXT3 S cable next: Red -> 4H Blue -> 4L Wh -> 6H Bl -> 6L Grey -> 7H Yellow -> 7L Brown -> 8H Green -> 8L Jumpers -> 8L -> G 7L -> G 4L -> 8L )Didn't read G 6L -> 8L ) + thick black G Good to wire logger w/ S cable unplugged from sensor due to high voltage S, T cables plugged unto sensor by 4:40pm cables secured to tripod, putty returned
*New final storage values*
Card Swap
Was card swapped? (Y/N) |  | New program:
Final storage values (5 min)
Date/time: | 2011-05-01 16:45 | "dn"
WS: | 0.795 | SWin:
WD: | 187.2 | SWout:
WDSD: | 14.54 | CNR4: | 7.4125
WSmax: | 1.281 | Short up: | 643.5129
TC: | -4.065 | Short down: | 483.2884
NR: | 98.1 | Long up: | 215.5262
RH: | 65.54 | Long down: | 314.1918
Final storage values (30 min) |  | Notes
Date/time: |  | First reading of CNR4 started! *For long_up co and long_down co *: stores only corrected longuate? values. All winter obs good to 15:15. All summer obs good from 16:45.
DT: | 1.197
BP: | 763.8278
Rain: | 0
Other maintenance notes:
Leaving misaligned WM for summer when whole tripod can be rotated + so we don't disrupt measurements. Met station good to go until summer. Final task: measuring angle of SR50. *See field book for sketch* α = 10° dipping to the West -> GL right β = 6° -> pointing East --> GL left 17:05 : distance between sensor base +snow 117 cm
* - Indicates not written in field notebook
? - Indicates confusion in the legibility of the writing